## SR_ff
Fuel flow factor [-] | Engine weight factor [-] | Engine mass [kg] | Take-off TSFC (SL, ISA+15, M0.2) [g/kN/s] | Take-off thrust (SL, ISA+15, M0.2) [N] | Design mission top-of-climb TSFC [g/kN/s] | Design mission top-of-climb thrust [N] | Design mission mid-cruise TSFC [g/kN/s] | Design mission mid-cruise thrust [N] | Nacelle diameter [m] | Nacelle length [m] | Design mission block energy/PAX/NM [MJ/NM] | Design mission relative block energy/PAX/NM [-] | Design mission relative block energy/PAX/NM over reference [-] | Typical mission block energy/PAX/NM [MJ/NM] | Typical mission relative block energy/PAX/NM [-] | Typical mission relative block energy/PAX/NM over reference [-]
0.7 | 0.9 | 2182.3362 | 1.9946 | 67402.6358 | 3.1599 | 16778.6587 | 3.1289 | 14228.3293 | 2.2823 | 3.6189 | 0.695 | 61.89% | 54.15% | 0.90707 | 62.01% | 57.43%
0.7 | 1 | 2453.8749 | 1.9945 | 68241.7426 | 3.1603 | 16989.0065 | 3.1285 | 14403.9686 | 2.2965 | 3.6414 | 0.70357 | 62.66% | 54.82% | 0.91857 | 62.8% | 58.15%
0.7 | 1.33 | 3401.4224 | 1.994 | 71139.2611 | 3.1607 | 17735.6205 | 3.1263 | 15019.8869 | 2.3459 | 3.7203 | 0.73349 | 65.32% | 57.15% | 0.95882 | 65.55% | 60.7%
0.7 | 1.66 | 4434.0481 | 1.9935 | 74281.7567 | 3.1593 | 18547.5387 | 3.1229 | 15692.1246 | 2.3985 | 3.8042 | 0.76589 | 68.2% | 59.67% | 1.0025 | 68.54% | 63.46%
0.7 | 2 | 5603.1281 | 1.9929 | 77852.8861 | 3.156 | 19469.002 | 3.1184 | 16455.6303 | 2.4568 | 3.8973 | 0.80245 | 71.46% | 62.52% | 1.0518 | 71.91% | 66.59%
0.8 | 0.9 | 2263.9671 | 2.2791 | 69977.5881 | 3.6123 | 17434.0054 | 3.5741 | 14719.5884 | 2.3261 | 3.6887 | 0.82165 | 73.17% | 64.02% | 1.0714 | 73.25% | 67.83%
0.8 | 1 | 2547.5466 | 2.2789 | 70856.8421 | 3.6122 | 17664.4184 | 3.5733 | 14907.9824 | 2.3413 | 3.7129 | 0.8321 | 74.1% | 64.83% | 1.0854 | 74.21% | 68.72%
0.8 | 1.33 | 3537.6003 | 2.2783 | 73964.8177 | 3.6109 | 18467.4445 | 3.5696 | 15565.8226 | 2.3934 | 3.796 | 0.86839 | 77.33% | 67.66% | 1.1343 | 77.55% | 71.81%
0.8 | 1.66 | 4621.4792 | 2.2777 | 77364.7856 | 3.6075 | 19345.7706 | 3.5647 | 16287.3183 | 2.4491 | 3.885 | 0.90795 | 80.86% | 70.74% | 1.1877 | 81.2% | 75.19%
0.8 | 2 | 5852.8192 | 2.2767 | 81230.9355 | 3.6023 | 20339.988 | 3.5588 | 17109.9837 | 2.5109 | 3.9834 | 0.95284 | 84.85% | 74.24% | 1.2483 | 85.35% | 79.03%
0.9 | 0.9 | 2353.3375 | 2.5634 | 72730.8959 | 4.0631 | 18146.4081 | 4.0177 | 15248.2095 | 2.3727 | 3.763 | 0.95729 | 85.25% | 74.59% | 1.2473 | 85.27% | 78.96%
0.9 | 1 | 2650.0672 | 2.5633 | 73726.2971 | 4.0624 | 18397.8124 | 4.0163 | 15452.99 | 2.3889 | 3.7889 | 0.96998 | 86.38% | 75.58% | 1.2644 | 86.44% | 80.05%
0.9 | 1.33 | 3692.2331 | 2.5624 | 77144.5181 | 4.0587 | 19290.1402 | 4.0108 | 16182.8579 | 2.4456 | 3.8794 | 1.015 | 90.39% | 79.08% | 1.325 | 90.59% | 83.88%
0.9 | 1.66 | 4841.831 | 2.5613 | 80964.7948 | 4.053 | 20273.0945 | 4.0042 | 16989.5772 | 2.5067 | 3.9769 | 1.0645 | 94.8% | 82.94% | 1.3918 | 95.15% | 88.11%
0.9 | 2 | 6158.1627 | 2.5591 | 85303.8768 | 4.046 | 21390.0022 | 3.9974 | 17914.6172 | 2.5749 | 4.0852 | 1.1213 | 99.86% | 87.37% | 1.4682 | 100.4% | 92.95%
1 | 0.9 | 2461.5646 | 2.8476 | 76056.4891 | 4.5112 | 19000.7518 | 4.4586 | 15889.9374 | 2.4273 | 3.8502 | 1.1076 | 98.64% | 86.3% | 1.442 | 98.59% | 91.29%
1 | 1 | 2774.0602 | 2.8473 | 77125.8724 | 4.5098 | 19275.6789 | 4.4567 | 16113.1601 | 2.4447 | 3.8779 | 1.1229 | 100% | 87.49% | 1.4627 | 100% | 92.6%
1 | 1.33 | 3873.4413 | 2.8459 | 80843.2251 | 4.5035 | 20242.5268 | 4.4495 | 16900.8798 | 2.5049 | 3.9739 | 1.1767 | 104.8% | 91.69% | 1.5352 | 105% | 97.2%
1 | 1.66 | 5089.9264 | 2.8437 | 84993.5215 | 4.4962 | 21302.2184 | 4.4423 | 17772.9902 | 2.5696 | 4.0768 | 1.2363 | 110.1% | 96.32% | 1.6155 | 110.4% | 102.3%
1 | 2 | 6490.4813 | 2.8393 | 89764.9209 | 4.4896 | 22512.518 | 4.4364 | 18781.7397 | 2.6423 | 4.1917 | 1.3055 | 116.3% | 101.7% | 1.7085 | 116.8% | 108.2%
1.05 | 0.9 | 2519.0775 | 2.9894 | 77780.8773 | 4.7342 | 19450.8257 | 4.6782 | 16226.7671 | 2.4557 | 3.8955 | 1.1872 | 105.7% | 92.5% | 1.5452 | 105.6% | 97.82%
1.05 | 1 | 2840.207 | 2.989 | 78886.7873 | 4.7323 | 19739.7485 | 4.676 | 16459.0351 | 2.4737 | 3.9242 | 1.2039 | 107.2% | 93.8% | 1.5677 | 107.2% | 99.25%
1.05 | 1.33 | 3969.1276 | 2.9874 | 82805.741 | 4.725 | 20740.1846 | 4.6684 | 17276.9015 | 2.5354 | 4.0225 | 1.2625 | 112.4% | 98.37% | 1.6468 | 112.6% | 104.3%
1.05 | 1.66 | 5223.8116 | 2.984 | 87096.1509 | 4.7174 | 21850.6389 | 4.6613 | 18188.6897 | 2.6027 | 4.1292 | 1.3281 | 118.3% | 103.5% | 1.7351 | 118.6% | 109.8%
1.05 | 2 | 6719.7082 | 2.9767 | 92789.4892 | 4.7119 | 23273.6351 | 4.6568 | 19381.8146 | 2.6873 | 4.2626 | 1.4146 | 126% | 110.2% | 1.8503 | 126.5% | 117.1%

## SR_nac_diam
Nacelle diameter factor [-] | Nacelle length factor [-] | Relative take-off thrust (SL, ISA+15, M0.2) [-] | Relative design mission mid-cruise thrust [-] | Relative design mission top-of-climb thrust [-] | Nacelle diameter [m] | Nacelle length [m] | Design mission block energy/PAX/NM [MJ/NM] | Design mission relative block energy/PAX/NM [-] | Design mission relative block energy/PAX/NM over reference [-] | Typical mission block energy/PAX/NM [MJ/NM] | Typical mission relative block energy/PAX/NM [-] | Typical mission relative block energy/PAX/NM over reference [-]
1 | 1 | 100% | 100% | 100% | 2.4447 | 3.8779 | 1.1229 | 100% | 87.49% | 1.4627 | 100% | 92.6%
1.1 | 1 | 100.6% | 101.3% | 100.7% | 2.698 | 3.8907 | 1.1362 | 101.2% | 88.53% | 1.4783 | 101.1% | 93.59%
1 | 1.1 | 100.5% | 100.9% | 100.5% | 2.4511 | 4.277 | 1.1323 | 100.8% | 88.22% | 1.4736 | 100.7% | 93.29%
1.1 | 1.1 | 101.2% | 102.2% | 101.2% | 2.7054 | 4.2916 | 1.1463 | 102.1% | 89.31% | 1.4901 | 101.9% | 94.33%

## MR_ff
Fuel flow factor [-] | Engine weight factor [-] | Engine mass [kg] | Take-off TSFC (SL, ISA+15, M0.2) [g/kN/s] | Take-off thrust (SL, ISA+15, M0.2) [N] | Design mission top-of-climb TSFC [g/kN/s] | Design mission top-of-climb thrust [N] | Design mission mid-cruise TSFC [g/kN/s] | Design mission mid-cruise thrust [N] | Nacelle diameter [m] | Nacelle length [m] | Design mission block energy/PAX/NM [MJ/NM] | Design mission relative block energy/PAX/NM [-] | Design mission relative block energy/PAX/NM over reference [-] | Typical mission block energy/PAX/NM [MJ/NM] | Typical mission relative block energy/PAX/NM [-] | Typical mission relative block energy/PAX/NM over reference [-]
0.7 | 0.9 | 2847.5613 | 6.0403 | 93166.1489 | 9.8345 | 24055.6435 | 9.6996 | 19321.0651 | 2.5356 | 3.983 | 0.67996 | 64.19% | 53.64% | 0.70231 | 65.29% | 56.55%
0.7 | 1 | 3200.4091 | 6.04 | 94149.0587 | 9.8339 | 24311.5998 | 9.6942 | 19556.7447 | 2.5488 | 4.0041 | 0.68787 | 64.94% | 54.26% | 0.71039 | 66.04% | 57.2%
0.7 | 1.33 | 4429.634 | 6.0383 | 97515.4781 | 9.8325 | 25221.5326 | 9.6763 | 20380.9961 | 2.595 | 4.0781 | 0.71556 | 67.55% | 56.45% | 0.73867 | 68.67% | 59.47%
0.7 | 1.66 | 5818.8169 | 6.0379 | 102054.7169 | 9.8328 | 26439.2604 | 9.6581 | 21336.4503 | 2.6553 | 4.1744 | 0.7478 | 70.59% | 58.99% | 0.77204 | 71.77% | 62.16%
0.7 | 2 | 7441.1676 | 6.0399 | 107603.4629 | 9.8379 | 27944.0524 | 9.6399 | 22472.1566 | 2.7276 | 4.2884 | 0.78628 | 74.23% | 62.02% | 0.81191 | 75.48% | 65.37%
0.8 | 0.9 | 2942.1769 | 6.902 | 95969.5055 | 11.2377 | 24792.3919 | 11.078 | 19692.9512 | 2.5733 | 4.0434 | 0.7942 | 74.97% | 62.65% | 0.81554 | 75.82% | 65.66%
0.8 | 1 | 3309.6599 | 6.9012 | 96982.3611 | 11.2373 | 25075.7678 | 11.0713 | 19945.0519 | 2.5876 | 4.0664 | 0.80389 | 75.89% | 63.41% | 0.82539 | 76.73% | 66.46%
0.8 | 1.33 | 4623.2295 | 6.9003 | 101282.0785 | 11.2372 | 26235.8059 | 11.0493 | 20864.0207 | 2.6453 | 4.1585 | 0.83938 | 79.24% | 66.21% | 0.86187 | 80.12% | 69.39%
0.8 | 1.66 | 6109.7609 | 6.9019 | 106549.7286 | 11.2417 | 27663.4775 | 11.0276 | 21926.986 | 2.7143 | 4.2676 | 0.8806 | 83.13% | 69.46% | 0.90439 | 84.08% | 72.82%
0.8 | 2 | 7809.552 | 6.9063 | 112866.9633 | 11.252 | 29381.1943 | 11.006 | 23149.474 | 2.7957 | 4.395 | 0.9286 | 87.66% | 73.25% | 0.95382 | 88.67% | 76.8%
0.9 | 0.9 | 3050.7736 | 7.7632 | 99066.5679 | 12.6415 | 25634.1799 | 12.4547 | 20103.2505 | 2.6156 | 4.1111 | 0.9148 | 86.36% | 72.16% | 0.93391 | 86.82% | 75.19%
0.9 | 1 | 3445.2584 | 7.7629 | 100489.9877 | 12.6416 | 26020.873 | 12.4469 | 20388.6495 | 2.6347 | 4.1417 | 0.92725 | 87.53% | 73.14% | 0.94673 | 88.01% | 76.22%
0.9 | 1.33 | 4846.943 | 7.7643 | 105647.1391 | 12.6455 | 27409.6027 | 12.421 | 21412.0087 | 2.7022 | 4.2486 | 0.97199 | 91.76% | 76.67% | 0.99267 | 92.28% | 79.92%
0.9 | 1.66 | 6413.6927 | 7.7684 | 111530.1737 | 12.6561 | 29023.0934 | 12.3963 | 22564.5385 | 2.7787 | 4.3682 | 1.0225 | 96.52% | 80.66% | 1.0444 | 97.09% | 84.09%
0.9 | 2 | 8202.2238 | 7.7743 | 118675.263 | 12.6694 | 30973.3368 | 12.3707 | 23892.0383 | 2.8704 | 4.5113 | 1.0792 | 101.9% | 85.13% | 1.1029 | 102.5% | 88.79%
1 | 0.9 | 3189.7632 | 8.6258 | 103056.6262 | 14.0476 | 26710.2405 | 13.8302 | 20593.025 | 2.6685 | 4.1953 | 1.0441 | 98.56% | 82.36% | 1.0601 | 98.56% | 85.35%
1 | 1 | 3605.9522 | 8.6262 | 104635.3724 | 14.0492 | 27141.3873 | 13.8211 | 20904.1642 | 2.6893 | 4.2283 | 1.0593 | 100% | 83.56% | 1.0757 | 100% | 86.61%
1 | 1.33 | 5089.7858 | 8.6311 | 110292.745 | 14.0613 | 28692.6671 | 13.7924 | 22020.3735 | 2.7629 | 4.3428 | 1.1141 | 105.2% | 87.88% | 1.1314 | 105.2% | 91.09%
1 | 1.66 | 6741.9936 | 8.6359 | 117117.7465 | 14.0725 | 30553.9496 | 13.7632 | 23273.6117 | 2.8507 | 4.4806 | 1.1723 | 110.7% | 92.47% | 1.1913 | 110.7% | 95.91%
1 | 2 | 8617.4622 | 8.6437 | 125045.7496 | 14.09 | 32724.3483 | 13.7338 | 24699.8101 | 2.9518 | 4.6377 | 1.2381 | 116.9% | 97.67% | 1.259 | 117% | 101.4%
1.05 | 0.9 | 3263.661 | 9.058 | 105171.7715 | 14.7524 | 27283.5217 | 14.5166 | 20872.7867 | 2.6961 | 4.2391 | 1.1119 | 105% | 87.71% | 1.1259 | 104.7% | 90.65%
1.05 | 1 | 3691.1368 | 9.059 | 106827.8524 | 14.7553 | 27737.4736 | 14.507 | 21198.0967 | 2.7178 | 4.2731 | 1.1287 | 106.5% | 89.03% | 1.1429 | 106.3% | 92.02%
1.05 | 1.33 | 5220.7833 | 9.0636 | 113005.9841 | 14.7668 | 29429.5212 | 14.4766 | 22355.8891 | 2.798 | 4.3984 | 1.187 | 112.1% | 93.63% | 1.2025 | 111.8% | 96.82%
1.05 | 1.66 | 6914.6064 | 9.0701 | 120122.3529 | 14.7819 | 31378.9536 | 14.446 | 23652.6011 | 2.8892 | 4.5406 | 1.2503 | 118% | 98.63% | 1.2674 | 117.8% | 102%
1.05 | 2 | 8833.5438 | 9.0789 | 128441.813 | 14.8015 | 33659.43 | 14.4149 | 25128.1488 | 2.995 | 4.7048 | 1.3207 | 124.7% | 104.2% | 1.3397 | 124.6% | 107.9%

## MR_nac_diam
Nacelle diameter factor [-] | Nacelle length factor [-] | Relative take-off thrust (SL, ISA+15, M0.2) [-] | Relative design mission mid-cruise thrust [-] | Relative design mission top-of-climb thrust [-] | Nacelle diameter [m] | Nacelle length [m] | Design mission block energy/PAX/NM [MJ/NM] | Design mission relative block energy/PAX/NM [-] | Design mission relative block energy/PAX/NM over reference [-] | Typical mission block energy/PAX/NM [MJ/NM] | Typical mission relative block energy/PAX/NM [-] | Typical mission relative block energy/PAX/NM over reference [-]
1 | 1 | 100% | 100% | 100% | 2.6893 | 4.2283 | 1.0593 | 100% | 83.56% | 1.0757 | 100% | 86.61%
1.1 | 1 | 100.7% | 101.2% | 100.7% | 2.9679 | 4.2422 | 1.0711 | 101.1% | 84.49% | 1.0869 | 101% | 87.51%
1 | 1.1 | 100.4% | 100.9% | 100.5% | 2.6952 | 4.6614 | 1.0683 | 100.8% | 84.27% | 1.0837 | 100.7% | 87.25%
1.1 | 1.1 | 101.2% | 102.2% | 101.2% | 2.976 | 4.679 | 1.0811 | 102.1% | 85.28% | 1.096 | 101.9% | 88.24%

## LR_ff
Fuel flow factor [-] | Engine weight factor [-] | Engine mass [kg] | Take-off TSFC (SL, ISA+15, M0.2) [g/kN/s] | Take-off thrust (SL, ISA+15, M0.2) [N] | Design mission top-of-climb TSFC [g/kN/s] | Design mission top-of-climb thrust [N] | Design mission mid-cruise TSFC [g/kN/s] | Design mission mid-cruise thrust [N] | Nacelle diameter [m] | Nacelle length [m] | Design mission block energy/PAX/NM [MJ/NM] | Design mission relative block energy/PAX/NM [-] | Design mission relative block energy/PAX/NM over reference [-] | Typical mission block energy/PAX/NM [MJ/NM] | Typical mission relative block energy/PAX/NM [-] | Typical mission relative block energy/PAX/NM over reference [-]
0.7 | 0.9 | 6884.4774 | 5.556 | 200838.2789 | 9.8969 | 51562.3711 | 9.771 | 38142.5813 | 3.6255 | 5.8087 | 0.74693 | 57.81% | 46.04% | 0.72749 | 59.17% | 48.55%
0.7 | 1 | 7775.782 | 5.5562 | 203608.1913 | 9.8868 | 52287.5163 | 9.7676 | 38646.8668 | 3.6514 | 5.8505 | 0.75656 | 58.55% | 46.63% | 0.73703 | 59.94% | 49.18%
0.7 | 1.33 | 10951.0677 | 5.5575 | 213838.3905 | 9.8538 | 54940.0016 | 9.7553 | 40455.3069 | 3.7432 | 5.9985 | 0.79103 | 61.22% | 48.76% | 0.77117 | 62.72% | 51.46%
0.7 | 1.66 | 14540.5862 | 5.5583 | 225408.2427 | 9.8224 | 58008.0165 | 9.7406 | 42521.7892 | 3.8449 | 6.162 | 0.83027 | 64.26% | 51.18% | 0.80999 | 65.88% | 54.05%
0.7 | 2 | 18785.5731 | 5.5586 | 239184.5168 | 9.792 | 61705.1263 | 9.7226 | 45000.7453 | 3.9624 | 6.3508 | 0.87719 | 67.89% | 54.07% | 0.8563 | 69.65% | 57.14%
0.8 | 0.9 | 7402.623 | 6.3514 | 213642.235 | 11.2622 | 54889.0832 | 11.1587 | 40042.8114 | 3.7415 | 5.9957 | 0.89725 | 69.44% | 55.31% | 0.86735 | 70.54% | 57.88%
0.8 | 1 | 8374.6502 | 6.3518 | 216987.5446 | 11.2512 | 55760.2341 | 11.1539 | 40634.1098 | 3.7709 | 6.0429 | 0.91013 | 70.44% | 56.1% | 0.87995 | 71.57% | 58.72%
0.8 | 1.33 | 11867.2355 | 6.3526 | 229011.1503 | 11.2158 | 58963.0876 | 11.1366 | 42782.2025 | 3.8757 | 6.2115 | 0.95681 | 74.05% | 58.98% | 0.92559 | 75.28% | 61.77%
0.8 | 1.66 | 15865.0433 | 6.3523 | 242636.364 | 11.1831 | 62659.8936 | 11.1155 | 45281.6707 | 3.992 | 6.3984 | 1.0109 | 78.23% | 62.31% | 0.9783 | 79.57% | 65.29%
0.8 | 2 | 20662.219 | 6.3501 | 259135.3107 | 11.1523 | 67089.6709 | 11.0882 | 48348.5384 | 4.1277 | 6.6163 | 1.0769 | 83.34% | 66.38% | 1.0424 | 84.78% | 69.56%
0.9 | 0.9 | 8010.9082 | 7.1467 | 228532.6907 | 12.6192 | 58836.0871 | 12.5411 | 42314.6358 | 3.8716 | 6.205 | 1.0683 | 82.68% | 65.85% | 1.0249 | 83.36% | 68.39%
0.9 | 1 | 9081.5122 | 7.1466 | 232372.4868 | 12.6077 | 59890.8357 | 12.5344 | 43025.5347 | 3.9053 | 6.2591 | 1.0857 | 84.02% | 66.92% | 1.0416 | 84.72% | 69.51%
0.9 | 1.33 | 12956.5333 | 7.1462 | 246649.6028 | 12.5718 | 63726.5205 | 12.5089 | 45637.0971 | 4.025 | 6.4513 | 1.1493 | 88.95% | 70.84% | 1.1029 | 89.7% | 73.6%
0.9 | 1.66 | 17491.9643 | 7.1426 | 263513.7551 | 12.5385 | 68245.9146 | 12.4761 | 48802.8306 | 4.1628 | 6.6729 | 1.226 | 94.88% | 75.57% | 1.1763 | 95.68% | 78.5%
0.9 | 2 | 22603.7233 | 7.1392 | 282128.1985 | 12.5058 | 73301.1615 | 12.4412 | 52285.9526 | 4.3136 | 6.9148 | 1.3082 | 101.2% | 80.64% | 1.2552 | 102.1% | 83.76%
1 | 0.9 | 8741.5008 | 7.9402 | 246019.8516 | 13.9702 | 63559.3587 | 13.9138 | 45126.4857 | 4.0198 | 6.443 | 1.2678 | 98.12% | 78.15% | 1.2065 | 98.12% | 80.51%
1 | 1 | 9940.3012 | 7.9394 | 250820.4288 | 13.9585 | 64867.898 | 13.9038 | 46023.7645 | 4.06 | 6.5075 | 1.2922 | 100% | 79.65% | 1.2295 | 100% | 82.05%
1 | 1.33 | 14337.9857 | 7.9344 | 268678.0641 | 13.9221 | 69592.1914 | 13.8628 | 49395.6582 | 4.2038 | 6.7389 | 1.383 | 107% | 85.25% | 1.3152 | 107% | 87.77%
1 | 1.66 | 19178.8271 | 7.9314 | 287011.5194 | 13.8867 | 74605.4408 | 13.8266 | 52845.7019 | 4.3522 | 6.9768 | 1.4697 | 113.7% | 90.59% | 1.3982 | 113.7% | 93.31%
1 | 2 | 24735.3125 | 7.9262 | 308124.0675 | 13.8529 | 80357.7416 | 13.7833 | 56844.738 | 4.52 | 7.2461 | 1.5696 | 121.5% | 96.75% | 1.4935 | 121.5% | 99.66%
1.05 | 0.9 | 9202.4698 | 8.3354 | 256984.5037 | 14.6423 | 66489.9279 | 14.5899 | 47024.1492 | 4.1094 | 6.587 | 1.3879 | 107.4% | 85.55% | 1.3141 | 106.9% | 87.7%
1.05 | 1 | 10458.9225 | 8.3338 | 261895.239 | 14.6316 | 67807.7629 | 14.5795 | 47919.7977 | 4.1495 | 6.6514 | 1.4134 | 109.4% | 87.12% | 1.3384 | 108.9% | 89.32%
1.05 | 1.33 | 15019.7792 | 8.3299 | 280002.8264 | 14.5938 | 72700.7722 | 14.5405 | 51333.653 | 4.2959 | 6.8865 | 1.5043 | 116.4% | 92.73% | 1.425 | 115.9% | 95.1%
1.05 | 1.66 | 20091.8648 | 8.3249 | 299918.0672 | 14.5583 | 78107.8362 | 14.4976 | 55106.1121 | 4.4547 | 7.1414 | 1.6031 | 124.1% | 98.81% | 1.5189 | 123.5% | 101.4%
1.05 | 2 | 25860.0645 | 8.3189 | 322248.651 | 14.5239 | 84200.9903 | 14.4501 | 59353.9191 | 4.6309 | 7.424 | 1.7118 | 132.5% | 105.5% | 1.6223 | 131.9% | 108.3%

## LR_nac_diam
Nacelle diameter factor [-] | Nacelle length factor [-] | Relative take-off thrust (SL, ISA+15, M0.2) [-] | Relative design mission mid-cruise thrust [-] | Relative design mission top-of-climb thrust [-] | Nacelle diameter [m] | Nacelle length [m] | Design mission block energy/PAX/NM [MJ/NM] | Design mission relative block energy/PAX/NM [-] | Design mission relative block energy/PAX/NM over reference [-] | Typical mission block energy/PAX/NM [MJ/NM] | Typical mission relative block energy/PAX/NM [-] | Typical mission relative block energy/PAX/NM over reference [-]
1 | 1 | 100% | 100% | 100% | 4.06 | 6.5075 | 1.2922 | 100% | 79.65% | 1.2295 | 100% | 82.05%
1.1 | 1 | 101.2% | 101.7% | 101.2% | 4.4918 | 6.5452 | 1.3124 | 101.6% | 80.9% | 1.2484 | 101.5% | 83.31%
1 | 1.1 | 100.5% | 100.9% | 100.5% | 4.0703 | 7.1766 | 1.303 | 100.8% | 80.32% | 1.2394 | 100.8% | 82.71%
1.1 | 1.1 | 101.8% | 102.7% | 101.8% | 4.5057 | 7.2221 | 1.325 | 102.5% | 81.67% | 1.2599 | 102.5% | 84.07%

## Notes
Fuel Fractions
| SR | MR | LR
Desgin Mission Take-off | 0.013673 | 0.0073297 | 0.0048099
Design Mission Climb | 0.15548 | 0.076602 | 0.04941
Design Mission Cruise | 0.83085 | 0.91607 | 0.94578
Desgin Mission Take-off | 0.051648 | 0.027705 | 0.011919
Typical Mission Climb | 0.61577 | 0.20569 | 0.087324
Typical Mission Cruise | 0.33258 | 0.7666 | 0.90076
Design Mission Conditions (ISA+10)
|  | Units | SR | MR | LR
Top-of-Climb | Altitude | m | 10668 | 10668 | 11277.6
| Mach | - | 0.7 | 0.78 | 0.85
Cruise | Altitude | m | 10668 | 10668 | 11277.6
| Mach | - | 0.7 | 0.78 | 0.85
Take-Off Field Length Mission Conditions (ISA+15)
|  | Units | SR | MR | LR
Take-Off | Altitude | m | 0 | 0 | 0
| Mach | - | 0.2 | 0.2 | 0.2
BASELINE
EXTRAPOLATED
Both design and typical missions are simulated at ISA+10 conditions for all segments. The sizing case for take-off however is a separate mission, simulated at ISA+15 conditions.
For all mission points, the relative power offtake is set to 100%.